## mateboard
Collated Components:

Item	Qty	Reference(s)	Value	LibPart	Footprint	Datasheet	Mouser	$/unit	$/PCB
1	1	AE1	ACA-5036-A2-CC-S	device:Antenna_Shield			ANT161575TT-3000A1	$0.65	$0.65
2	7	C1, C124, C17, C18, C2, C6, C7	2.2uF/6.3V	device:C			C1005X5R0J225K050BC	$0.07	$0.48
3	23	C10, C11, C12, C13, C141, C15, C16, C19, C20, C21, C22, C23, C32, C35, C44, C47, C5, C76, C8, C85, C9, C93, C95	10uF/10V	device:C			GRM21BR71A106KE51L	$0.11	$2.58
4	90	C100, C101, C102, C103, C104, C105, C106, C107, C108, C109, C110, C123, C125, C126, C128, C129, C130, C131, C132, C138, C14, C140, C25, C26, C27, C29, C3, C30, C31, C34, C36, C37, C38, C39, C4, C40, C41, C42, C43, C45, C46, C48, C50, C51, C52, C53, C54, C55, C56, C57, C58, C59, C60, C61, C62, C63, C64, C65, C66, C67, C68, C69, C70, C71, C72, C73, C74, C75, C77, C78, C79, C80, C81, C82, C83, C84, C86, C87, C88, C89, C90, C91, C92, C94, C96, C97, C98, C99, C116, C117	100nF/6.3V	device:C			GRM155R60J104KA01D	$0.00	$0.36
5	5	C111, C112, C113, C114, C115	1uF/10V	device:C					$0.00
7	4	C118, C119, C120, C121	18pF/50V	device:C					$0.00
8	1	C122	2.2uF/10V	device:C					$0.00
9	1	C127	220uF/6.3V	device:CP	Capacitors_Tantalum_SMD:CP_Tantalum_Case-A_EIA-3216-18_Reflow				$0.00
10	3	C133, C134, C135	10pF	device:C					$0.00
11	1	C136	10uF/6.3V	device:C					$0.00
12	1	C137	1uF/6.3V	device:C					$0.00
13	1	C139	DNP 47uF	device:CP					$0.00
14	2	C24, C28	100nF/16V	device:C					$0.00
15	2	C33, C49	1nF/50V	device:C					$0.00
16	7	D1, D10, D11, D2, D3, D4, D9	LTST-C191TBKT	device:LED					$0.00
17	3	D5, D6, D7	STPS140A	device:D					$0.00
18	1	D8	BAT54C	opendous:BAT54C					$0.00
19	1	IC1	TPS65217C	tps65217c:TPS65217C					$0.00
20	1	IC2	AM335X_ZCZ	opendous:AM335X_ZCZ					$0.00
21	1	IC3	DDR3_SDRAM	ddr3_sdram:DDR3_SDRAM					$0.00
22	1	IC4	NAND_4GB	nand_4gb:NAND_4GB	footprints:WFBGA153		SDIN7DP2-4G	$5.53	$5.53
23	1	IC5	WL1835MODGBMOCT	wl1835modgbmoct:WL1835MODGBMOCT					$0.00
24	1	IC6	SN74LVC2G241DCUR	opendous:LOGIC-2G125_Dual_3ST_NonInv_Buffer					$0.00
25	2	J1, J2	CONN_02X20	conn:CONN_02X20					$0.00
26	11	J10, J12, J13, J14, J15, J4, J5, J6, J7, J8, J9	TEST_1P	conn:TEST_1P					$0.00
27	2	J11, J3	ANT2	conn:CONN_COAXIAL					$0.00
28	1	J16	DISPLAY	conn:CONN_02X16					$0.00
29	1	L1	BLM21AG221SN1D	device:L_Core_Ferrite					$0.00
30	1	L10	150ohm 1000mA	device:L					$0.00
31	2	L11, L8	BLM15AG102SN1D	device:L					$0.00
32	3	L2, L3, L4	LQM2HPN2R2MG0L	device:L					$0.00
33	3	L5, L6, L7	150OHM800mA	device:L					$0.00
34	1	L9	0.1ohm 0805	device:L					$0.00
35	1	P1	POWER	mateboard-rescue:USB_OTG-RESCUE-mateboard					$0.00
36	1	P2	DEVICE	mateboard-rescue:USB_OTG-RESCUE-mateboard					$0.00
37	1	P3	HOST	mateboard-rescue:USB_A-RESCUE-mateboard					$0.00
38	1	P4	microSD	microsd:microSD					$0.00
39	1	P5	JTAG	conn:CONN_02X10					$0.00
40	6	Q1, Q2, Q3, Q4, Q5, Q6	BSS138	transistors:BSS138	TO_SOT_Packages_SMD:SOT-23				$0.00
41	1	R1	0.1	device:R	Resistors_SMD:R_0805				$0.00
42	39	R10, R11, R110, R111, R112, R113, R114, R115, R116, R12, R123, R13, R24, R27, R28, R38, R39, R40, R41, R42, R43, R44, R45, R46, R47, R49, R50, R51, R54, R55, R56, R57, R58, R60, R61, R62, R7, R8, R9	10k	device:R					$0.00
43	18	R100, R101, R102, R103, R104, R105, R106, R107, R108, R121, R16, R93, R94, R95, R96, R97, R98, R99	100k	device:R					$0.00
44	1	R109	100	device:R					$0.00
45	2	R117, R118	4.7k	device:R					$0.00
46	4	R119, R120, R26, R66	1.5k	device:R					$0.00
47	13	R122, R17, R18, R19, R21, R29, R30, R31, R37, R48, R52, R53, R6	0R	device:R					$0.00
48	2	R14, R36	1M	device:R					$0.00
49	8	R15, R2, R3, R4, R5, R79, R91, R92	1k	device:R					$0.00
50	1	R20	DNP	device:R					$0.00
51	5	R22, R32, R33, R34, R35	4.75k	device:R					$0.00
52	1	R23	49.9 1%	device:R					$0.00
53	1	R25	240	device:R					$0.00
54	1	R59	DNP 0R	device:R					$0.00
55	21	R63, R68, R69, R70, R71, R72, R73, R75, R76, R77, R80, R81, R82, R83, R84, R85, R86, R87, R88, R89, R90	33	device:R					$0.00
56	2	R64, R65	150k	device:R					$0.00
57	2	R67, R74	DNP 1k	device:R					$0.00
58	1	R78	DNP 10k	device:R					$0.00
59	1	S1	Power Button	pushbutton:PushButton					$0.00
60	1	S2	Reset Button	pushbutton:PushButton					$0.00
61	1	S3	microSD Boot	pushbutton:PushButton					$0.00
62	1	U1	AP2112K-3.3TRG1	regul:LT1761-SD					$0.00
63	2	U10, U9	TXS0108	opendous:TXB0108					$0.00
64	1	U11	24LC32AT-I	memory:AT24CS32-STUM	TO_SOT_Packages_SMD:SOT-23-5				$0.00
65	1	U2	AP2112K-1.8TRG1	regul:LT1761-SD					$0.00
66	1	U3	TL1963A-33DCQR	tl1963adcqr:TL1963ADCQR					$0.00
67	1	U4	74LVC1G07DCK	74lvc1g07dck:74LVC1G07DCK					$0.00
68	1	U5	SN74LVC1G06DCK	74xx:74AHC1G14					$0.00
69	2	U6, U7	TPD4S012	tpd4s012:TPD4S012					$0.00
70	1	U8	TPS2065CDGN	tps2065cdgn:TPS2065CDGN					$0.00
71	1	W1	VDD_MPU_MON	conn:TEST_1P					$0.00
72	1	W2	TESTOUT	conn:TEST_1P					$0.00
73	1	X1	NZ2520SB-32.768KHZ-NSA3534C	opendous:OSCILLATOR					$0.00
74	1	Y1	24MHz	device:Crystal					$0.00
75	1	Y2	32.768kHz MC-306	device:Crystal_GND23					$0.00

			TOTAL					$9.60