## mateboard
Item	Qty	Reference(s)	Value	LibPart	Footprint	Datasheet
1	1	AE1	ACA-5036-A2-CC-S	device:Antenna_Shield
2	8	C1, C2, C21, C22, C23, C24, C7, C8	2.2uF/6.3V	device:C
3	5	C10, C11, C3, C6, C9	10uF/10V	device:C
4	15	C12, C14, C15, C20, C26, C27, C28, C29, C30, C31, C32, C33, C39, C4, C5	100nF/6.3V	device:C
5	1	C13	220uF/6.3V	device:CP	Capacitors_Tantalum_SMD:CP_Tantalum_Case-A_EIA-3216-18_Reflow
6	4	C16, C17, C18, C19	18pF/50V	device:C
7	1	C25	4.7uF/6.3V	device:C
8	3	C34, C35, C36	10pF	device:C
9	1	C37	10uF/6.3V	device:C
10	1	C38	1uF/6.3V	device:C
11	1	C40	DNP 47uF	device:CP
12	3	D1, D2, D3	STPS140A	device:D
13	1	D4	BAT54C	opendous:BAT54C
14	2	D5, D6	LTST-C191TBKT	device:LED
15	1	IC1	OSD335x	mateboard-rescue:OSD335x-RESCUE-mateboard	GHI-SoMs-Processors_OSD3358
16	1	IC2	SN74LVC2G241DCUR	opendous:LOGIC-2G125_Dual_3ST_NonInv_Buffer
17	1	IC3	NAND_4GB	nand_4gb:NAND_4GB	footprints:WFBGA153
18	1	IC4	WL1835MODGBMOCT	wl1835modgbmoct:WL1835MODGBMOCT
19	1	J1	IO1	conn:CONN_02X35
20	9	J10, J11, J13, J14, J5, J6, J7, J8, J9	TEST_1P	conn:TEST_1P
21	2	J12, J4	ANT2	conn:CONN_COAXIAL
22	1	J15	VDDS_PLL	conn:TEST_1P
23	1	J16	VDDS_DDR	conn:TEST_1P
24	1	J17	VDD_MPU	conn:TEST_1P
25	1	J18	VDD_CORE	conn:TEST_1P
26	1	J2	IO2	conn:CONN_02X35
27	1	J3	GS2	conn:GS2	Connectors:GS2
28	1	L1	BLM21AG221SN1D	device:L_Core_Ferrite
29	1	L2	150ohm 1000mA	device:L
30	1	L3	0.1ohm 0805	device:L
31	2	L4, L5	BLM15AG102SN1D	device:L
32	2	Q1, Q2	BSS138	transistors:BSS138	TO_SOT_Packages_SMD:SOT-23
33	2	R1, R31	1M	device:R
34	4	R10, R34, R43, R9	0R	device:R
35	2	R11, R12	0	device:R
36	17	R13, R14, R15, R16, R17, R18, R19, R20, R21, R22, R23, R24, R25, R26, R27, R28, R7	100k	device:R
37	4	R2, R78, R83, R84	1k	device:R
38	1	R29	100	device:R
39	3	R3, R4, R58	1.5k	device:R
40	1	R30	10k 1%	device:R
41	1	R32	DNP 1M	device:R
42	1	R33	0 1%	device:R
43	21	R35, R36, R37, R38, R39, R40, R41, R42, R44, R45, R46, R47, R48, R49, R5, R50, R52, R53, R54, R6, R8	10k	device:R
44	1	R51	DNP 0R	device:R
45	21	R55, R60, R61, R62, R63, R64, R65, R67, R68, R69, R71, R72, R73, R74, R75, R76, R77, R79, R80, R81, R82	33	device:R
46	2	R56, R57	150k	device:R
47	2	R59, R66	DNP 1k	device:R
48	1	R70	DNP 10k	device:R
49	1	U1	AP2112K-3.3TRG1	regul:LT1761-SD
50	2	U10, U11	TXS0108	opendous:TXB0108
51	1	U2	AP2112K-1.8TRG1	regul:LT1761-SD
52	1	U3	TL1963A-33DCQR	tl1963adcqr:TL1963ADCQR
53	1	U4	24LC32AT-I	memory:AT24CS32-STUM	TO_SOT_Packages_SMD:SOT-23-5
54	1	U5	TPS2065CDGN	tps2065cdgn:TPS2065CDGN
55	2	U6, U7	TPD4S012	tpd4s012:TPD4S012
56	1	U8	SN74LVC1G06DCK	74xx:74AHC1G14
57	1	U9	74LVC1G07DCK	74lvc1g07dck:74LVC1G07DCK
58	1	X1	NZ2520SB-32.768KHZ-NSA3534C	opendous:OSCILLATOR
59	1	Y1	24MHz	device:Crystal
60	1	Y2	32.768kHz	device:Crystal